## T1 Empty Room
Empty Room Paste Data Here
| Mic 1 | Mic 2 | Mic 3 | Mic 4 | Mic 5 | Mic 6
frequency_Hz | ai0 | ai1 | ai2 | ai3 | ai4 | ai5 | avg | abs_area
100 | 4.599 | 4.3855 | 5.581 | 4.1516 | 5.8579 | 4.4084 | 2 | 28.0376
125 | 4.7147 | 4.2258 | 4.9591 | 4.6375 | 4.4901 | 5.665 | 4.782 | 29.345
160 | 5.4304 | 4.702 | 4.8818 | 4.0458 | 5.2347 | 4.9763 | 4.8785 | 27.7621
200 | 5.5355 | 5.6389 | 5.8539 | 5.4519 | 5.2886 | 6.0054 | 5.629 | 24.0607
250 | 5.3934 | 5.4516 | 5.6573 | 5.6629 | 5.2824 | 5.3075 | 5.4592 | 24.8092
315 | 5.8272 | 5.9739 | 6.4272 | 5.7379 | 6.2592 | 6.2092 | 6.0725 | 22.3037
400 | 5.6189 | 5.6605 | 5.9355 | 5.5677 | 5.8299 | 6.1574 | 5.795 | 23.3715
Results
500 | 5.1976 | 5.5803 | 5.2028 | 5.1789 | 5.4987 | 5.2418 | 5.3167 | 25.4741 | Frequency (HZ) | RT | 1 = Pass
100
630 | 4.9131 | 4.8427 | 5.1575 | 5.1798 | 5.044 | 4.9819 | 5.0199 | 26.9805 | 125
160
800 | 4.9208 | 4.9337 | 5.0438 | 4.8829 | 4.6183 | 5.0626 | 4.9103 | 27.5822 | 200
250
1000 | 4.7558 | 5.1935 | 4.598 | 4.9056 | 4.8214 | 4.6646 | 4.8231 | 28.0808 | 315
400
1250 | 4.9287 | 4.6835 | 4.6489 | 4.7605 | 4.7407 | 4.6567 | 4.7365 | 28.5945 | 500
630
1600 | 4.5051 | 4.53 | 4.3603 | 4.6181 | 4.4398 | 4.6532 | 4.5177 | 29.9791 | 800
1000
2000 | 3.6604 | 3.7358 | 3.7967 | 3.8421 | 3.7738 | 3.6506 | 3.7433 | 36.1818 | 1250
1600
2500 | 3.5694 | 3.3509 | 3.4485 | 3.3777 | 3.4749 | 3.3617 | 3.4305 | 39.4803 | 2000
2500
3150 | 2.8018 | 2.8474 | 2.9303 | 2.9613 | 2.931 | 2.7629 | 2.8725 | 47.1506 | 3150
4000
4000 | 2.4914 | 2.4954 | 2.5724 | 2.4808 | 2.5645 | 2.5922 | 2.5328 | 53.4741 | 5000
5000 | 2.2129 | 2.2441 | 2.3017 | 2.2059 | 2.2492 | 2.2587 | 2.2454 | 60.3176
| % RH | Temp degC | Pressure (kPa)
empty1 | Mic 1 ai0: 60; Mic 2 ai1: 19.9; Mic 3 ai2: 101

## T2 With Sample
With Sample Paste Data Here
|  |  | Mic 1 | Mic 2 | Mic 3 | Mic 4 | Mic 5 | Mic 6
|  | frequency_Hz | ai0 | ai1 | ai2 | ai3 | ai4 | ai5 | avg | abs_area
|  | 100 | 3.5095 | 2.9808 | 3.1391 | 3.3929 | 2.778 | 2.7119 | 3.0854 | 44.2315
|  | 125 | 2.4279 | 2.5057 | 2.7525 | 3.1341 | 2.8189 | 2.5224 | 2.6936 | 50.6649
Results
Frequency (HZ) | RT | 160 | 3.0474 | 2.5508 | 3.2666 | 3.406 | 3.3599 | 2.8504 | 3.0802 | 44.3062
100
125 |  | 200 | 2.8095 | 2.5769 | 2.6991 | 3.0001 | 3.2695 | 2.8496 | 2.8674 | 47.5935
160
200 |  | 250 | 2.4112 | 2.4036 | 2.3644 | 2.4622 | 2.8524 | 2.2986 | 2.4654 | 55.3545
250
315 |  | 315 | 2.6994 | 2.612 | 2.6007 | 2.6671 | 2.2 | 2.3261 | 2.5176 | 54.2073
400
500 |  | 400 | 2.6563 | 2.6734 | 2.4629 | 2.5951 | 2.4593 | 2.5964 | 2.5739 | 53.0207
630
800 |  | 500 | 2.4785 | 2.3472 | 2.408 | 2.3119 | 2.6296 | 2.4647 | 2.44 | 55.9307
1000
1250 |  | 630 | 2.3262 | 2.3261 | 2.4041 | 2.0108 | 2.412 | 2.4039 | 2.3139 | 58.9795
1600
2000 |  | 800 | 2.0575 | 2.23 | 2.0613 | 2.0703 | 2.0959 | 2.1591 | 2.1124 | 64.6057
2500
3150 |  | 1000 | 1.9246 | 1.9255 | 1.9828 | 2.0706 | 2.069 | 1.9468 | 1.9865 | 68.6979
4000
5000 |  | 1250 | 1.9476 | 1.9514 | 1.8871 | 1.9779 | 1.9381 | 1.9708 | 1.9455 | 70.1472
|  | 1600 | 1.8713 | 1.9519 | 1.851 | 1.8698 | 1.9176 | 1.8856 | 1.8912 | 72.1606
|  | 2000 | 1.7617 | 1.8148 | 1.6807 | 1.8539 | 1.7605 | 1.8469 | 1.7864 | 76.3933
|  | 2500 | 1.7805 | 1.7895 | 1.6013 | 1.7856 | 1.6751 | 1.7331 | 1.7275 | 78.9983
|  | 3150 | 1.6634 | 1.6203 | 1.6314 | 1.5984 | 1.6135 | 1.6277 | 1.6258 | 83.9412
|  | 4000 | 1.5239 | 1.557 | 1.4794 | 1.4925 | 1.5398 | 1.5091 | 1.5169 | 89.9637
|  | 5000 | 1.4234 | 1.4014 | 1.4282 | 1.4497 | 1.42 | 1.4266 | 1.4249 | 95.776
|  |  | % RH | Temp degC | Pressure (kPa)
|  | empty1 | Mic 1 ai0: 63; Mic 2 ai1: 19.6; Mic 3 ai2: 101

## Initial Parameters
DO NOT ADJUST ANY OF THESE VALUES
| Temp. (degC) | Rel. Hum. | Patm (kPa)
Conditions for T1 measurements
Conditions for T2 measurements
Volume of Room (m3) | 219
| Empty Room, T1 | Room with sample, T2
Speed of sound (m/s)
Molar conc. of water avpor (%)
Oxygen relaxation frequency (Hz)
Nitrogen relaxation frequency (Hz)
| Attenuation Factors |  | Power Attenuation Coefficients, m |  | Average Reverberation Times |  | Absorption Areas, A |  | Maximum Absorption Area of Empty Room | Check
Frequency (Hz) | Empty Room, T1 | Full Room, T2 | Empty Room, T1 | Full Room, T2 | T1 | T2 | Empty Room, T1 | Full Room, T2
100
125
160
200
250
315
400
500
630
800
1000
1250
1600
2000
2500
3150
4000
5000

## Output for Report
Measurment Results
Client: |  | T&R Interior Systems
Test Date: |  | 2021-02-02
Specimen trade name: |  | C Max tec
Description of specimen: |  | White faced 20mm thick glass fibre tile with woven cloth surface. Back face, yellow glass fibre with white glass fibre covering
Sample size: |  | 1.195 x 0595 m x 20 mm thick
Sample mass: |  | 1.898 kg/per tile |  |  |  | Average Value
Number of elements |  | 15 |  |  |  | Air Temperature (deg 0C)
Sample area: | [5 empty] | Relative Humidity (R/H) %
Mounting type: |  | E400 |  |  |  | Barometric pressure (atm) kPa
Test Results for
Frequency f (Hz) | T1 - Empty Chamber (seconds) | T2 - With Sample (seconds) | αS One-third octave
100
125
160
200
250
315
400
500
630
800
1000
1250
1600
2000
2500
3150
4000
5000
Ratings according to ISO 11654: 1997
Practical sound absorption coefficient
Frequency (Hz) | 125 | 250 | 500 | 1000 | 2000 | 4000
αp
Weighted sound absorption coefficient
αw
Shape indication
Absorber classification
Single number ratings to ASTM - 99, ASTM C423 - 17
NRC |  |  |  |  | Ave
Diffuser SAA
(SAA between 500 Hz and 5000 Hz)
Insert Picture Here

## Absorption Area
Absorption area
Frequency f (Hz) | empty | sample
100
125
160
200
250
315
400
500
630
800
1000
1250
1600
2000
2500
3150
4000
5000

## Background calcs
Work in progress
This page calculates the single number ratings
aw
| 250 | 500 | 1000 | 2000 | 4000 | 250 | 500 | 1000 | 2000 | 4000
1 | 0.8 | 1 | 1 | 1 | 0.9 | [6 empty] | Shape indication
250 Hz
500 - 1000 Hz
2000 - 4000 Hz
[14 empty] | 250 | 500 | 1000 | 2000 | 4000
1
100
125
160
200
250
315
400
500
630
800
1000
1250
1600
2000
2500
3150
4000
5000